## Part Number Details
Part Number | Series | Size Code | EIA Code | Resistance | Resistance Code | Tolerance Code | Tolerance (%) | Termination Material Code | Termination Material | Packaging Code | Packaging Type | Power Rating (W) | Max Working Voltage (V) | Max Overload Voltage (V) | Resistance Range (Ω) | T.C.R. (ppm/°C) | AEC-Q200 Qualified | Notes
RK73H2B TD 1003 FT | RK73H | 2B | 1206 | 100kΩ | 1003 | F | ±1% | T | Sn (Lead-Free) | TD | Punch paper (4mm pitch) | 0.25 | 200 | 400 | 1Ω – 10MΩ | ±100 / ±200 / ±400 | Yes
RK73H1E TPL 4731 DT | RK73H | 1E | 0402 | 4.73kΩ | 4731 | D | ±0.5% | T | Sn (Lead-Free) | TPL | Punch paper (2mm pitch) | 0.063 | 50 | 100 | 1Ω – 10MΩ | ±100 / ±200 / ±400 | Yes

## Size Code Reference
Size Code | EIA Code | L (mm) | W (mm) | Power Rating (W) | Max Voltage (V) | TCR Options | Resistance Range | AEC-Q200
1F | 01005 | 0.4 | 0.2 | 0.03 | 20 | ±200 / ±250 | 10Ω – 2MΩ | No
1H | 0201 | 0.6 | 0.3 | 0.05 | 25 | ±200 / ±400 | 1Ω – 9.1Ω / 1MΩ – 10MΩ | Yes
1E | 0402 | 1 | 0.5 | 0.063 | 50 | ±100 / ±200 / ±400 | 1Ω – 10MΩ | Yes
1J | 0603 | 1.6 | 0.8 | 0.1 | 75 | ±100 / ±200 / ±400 | 1Ω – 10MΩ | Yes
2A | 0805 | 2 | 1.25 | 0.125 | 100 | ±100 / ±200 / ±400 | 1Ω – 10MΩ | Yes
2B | 1206 | 3.2 | 1.6 | 0.25 | 200 | ±100 / ±200 / ±400 | 1Ω – 10MΩ | Yes
2E | 1210 | 3.2 | 2.6 | 0.5 | 200 | ±100 / ±200 / ±400 | 1Ω – 10MΩ | Yes
2H | 2010 | 5 | 2.5 | 0.75 | 200 | ±100 / ±200 / ±400 | 1Ω – 10MΩ | Yes
3A | 2512 | 6.3 | 3.1 | 1 | 200 | ±100 / ±200 / ±400 | 1Ω – 10MΩ | Yes
W3A2 | 2512 | 6.3 | 3.1 | 2 | 200 | ±100 / ±200 / ±400 | 1Ω – 10MΩ | Yes

## Packaging Options
Packaging Code | Description | Pitch | Tape Type
TD | Punch paper (4mm pitch) | 4mm | Punch paper
TPL | Punch paper (2mm pitch) | 2mm | Punch paper
TP | Punch paper (2mm pitch) | 2mm | Punch paper
TCM | Press paper (2mm pitch) | 2mm | Press paper
TE | Embossed plastic (4mm pitch) | 4mm | Embossed plastic

## Tolerance & Resistance
Tolerance Code | Tolerance (%) | Series | Standard Values
D | ±0.5% | E24 / E96 | Standard E24 or E96 values
F | ±1% | E24 / E96 | Standard E24 or E96 values